## Sheet1
Label | Design Requirement Description | Stimulus Generation | Functional Coverage | Functionality Check
FIFO_1 | When the reset is asserted check the all signals is zero | Directed at the start of simulation | - | assertion to make sure output is correct
FIFO_2 | When the write enable is active and fifo isn't full check that wr_ack=1 | Randomization under constraints that reset ia deasserted most of time ,write enable is active 70% of time and read enable is active 30% of time | cover all valuesof wr_ack. Cross wr_en,rd_en,wr_ack. for all combinations | assertion to make sure output is correct .. Assert count up and wr_ptr
FIFO_3 | When the count=fifo_depth check that full flag raised | Randomization under constraints that reset ia deasserted most of time ,write enable is active 70% of time and read enable is active 30% of time | cover all values of full. Cross wr_en,rd_en,full for all combinations | assertion to make sure output is correct
FIFO_4 | When the count=fifo_depth-1 check that almostfull flag raised | Randomization under constraints that reset ia deasserted most of time ,write enable is active 70% of time and read enable is active 30% of time | cover all values of almostfull. Cross wr_en,rd_en,almostfull for all combinations | assertion to make sure output is correct
FIFO_5 | When the count=0 check that empty raised | Randomization under constraints that reset ia deasserted most of time ,write enable is active 70% of time and read enable is active 30% of time | cover all values of empty. Cross wr_en,rd_en,empty for all combinations | assertion to make sure output is correct
FIFO_6 | When the count=1 check that almostempty raised | Randomization under constraints that reset ia deasserted most of time ,write enable is active 70% of time and read enable is active 30% of time | cover all values of almostempty.Cross wr_en,rd_en,almostempty for all combinations | assertion to make sure output is correct
FIFO_7 | When the fifo is full and write operation is to be done raise overlow | Randomization under constraints that reset ia deasserted most of time ,write enable is active 70% of time and read enable is active 30% of time | cover all values of overflow. Cross wr_en,rd_en,overflow for all combinations | assertion to make sure output is correct
FIFO_8 | When the fifo is empty and read operation is to be done raise underflow | Randomization under constraints that reset ia deasserted most of time ,write enable is active 70% of time and read enable is active 30% of time | cover all values of underflow. Cross wr_en,rd_en,underflow for all combinations | assertion to make sure output is correct
FIFO_9 | When the write enable,read enable both are active and fifo is full check that wr_ack=0 | Randomization under constraints that reset ia deasserted most of time ,write enable is active 70% of time and read enable is active 30% of time | cover all valuesof wr_ack. Cross wr_en,rd_en,wr_ack. for all combinations | assertion to make sure output is correct .. Assert count down and rd_ptr
FIFO_10 | When the write enable,read enable both are active and fifo isn't full or empty check that wr_ack=1 | Randomization under constraints that reset ia deasserted most of time ,write enable is active 70% of time and read enable is active 30% of time | cover all valuesof wr_ack. Cross wr_en,rd_en,wr_ack. for all combinations | assertion to make sure output is correct .. Assert count no_change
FIFO_11 | when reset is deasserted check for the dataout output | Randomization under constraints that reset ia deasserted most of time ,write enable is active 70% of time and read enable is active 30% of time |  | golden model to check that output is correct
FIFO_12 | when reset is deasserted , write enable is active and read enable is inactive check that only write operations happens until the FIFO overflows | Randomization |  | golden model to check that output is correct
FIFO_13 | when reset is deasserted , write enable is inactive and read enable is active check that only read operations happens until the FIFO underflows | Randomization |  | golden model to check that output is correct